## btalti
Comment | Description | Designator | Footprint | LibRef | Quantity | Fabricant | Référence | Value
2450AT42E0100 | RF ANT 900MHZ HELICAL SOLDER SMD | A1 | 2450AT42E0100 | 2450AT42E0100 | 1 | PulseLarsen Antennas | 2450AT42E0100 | 50_OHMS
B3FS-1012P |  | BP1, BP2 | B3FS | B3FS-1012P | 2 | Omron | B3FS-1012P | B3FS-1012P
1uF (0402) AEC-Q200 | X7S 10% 0402 10V AEC-Q200 | C1, C2, C3, C4, C5, C6, C7, C8 | C0402 | 1uF (0402) AEC-Q200 | 8 | Murata | GCM155C71A105KE38D | 1uF
100nF (0402) AEC-Q200 | X7R 0402 10% 50V AEC-Q200 | C9, C11, C13, C15, C16, C19, C21, C22, C35, C36 | C0402 | 100nF (0402) AEC-Q200 | 10 | MURATA | GCM155R71H104KE02J | 100nF
4.7uF (0402) AEC-Q200 | X7T 0402 10% 6.3V AEC-Q200 | C10, C17, C18, C42 | C0402 | 4.7uF (0402) AEC-Q200 | 4 | KYOCERA AVX | KAM05CT70J475KH | 4.7uF
1uF (0402) | X7S 10% 0402 16V | C12, C29, C30, C31, C32, C33, C34 | C0402 | 1uF (0402) | 7 | MURATA | GRM155C71C105KE11D | 1uF
10nF (0402) AEC-Q200 | X7R 0402 10% 50V AEC-Q200 | C14 | C0402 | 10nF (0402) AEC-Q200 | 1 | MURATA | GRT155R71H103KE01D | 10nF
100pF (0402) AEC-Q200 | NP0 0402 5% 50V AEC-Q200 | C20 | C0402 | 100pF (0402) AEC-Q200 | 1 | MURATA | GCM1555C1H101JA16D | 100pF
5.1pF (0402) AEC-Q200 | NP0 0402 5% 50V AEC-Q200 | C27, C28 | C0402 | 5.1pF (0402) AEC-Q200 | 2 | MURATA | GCM1555C1H5R1CA16D | 5.1pF
1uF (0402) AEC-Q200 HT | X6S 10% 0402 25V AEC-Q200 | C37, C38, C39, C40, C41, C43, C44, C45, C46 | C0402 | 1uF (0402) AEC-Q200 HT | 9 | Murata | GRT155C81E105KE13D | 1uF
USB4520-03-1-A | Connecteur USB-C Receptacke mid PCB | CON1 | USB4520-03-1-A | USB4520-03-1-A | 1 | GCT | USB4520-03-1-A | USB4520-03-1-A
54548-0871 | Connecteur FFC/FPC, Right-Angle, Surface Mount, ZIF, Bottom Contact Style, 30 Circuits | CON2 | 54548-0871 | 54548-0871 | 1 | MOLEX | 54548-0871 | 54548-0871
52435-2471 | Connecteur FFC/FPC, Right-Angle, Surface Mount, ZIF, Top Contact Style, 24 Circuits | CON3 | 52435-2471 | 52435-2471 | 1 | MOLEX | 52435-2471 | 52435-2471
BAV170MYL | Diodes - General Purpose, Power, Switching BAV170M/SOT883/XQFN3 | D1, D2 | DFN1006-3 | BAV170MYL | 2 | Nexperia | BAV170MYL | BAV170MYL
Schottky (0402) AEC-Q101 | 0402 40V 0.2A AEC-Q101 | D3, D4, D5 | SOD-882 (0402) | Schottky (0402) AEC-Q101 | 3 | NEXPERIA | PMEG4002EL,315 | Schottky
MLPF-WB55-01E3 | 2.4 GHz low pass filter matched to STM32WB55C | F1 | MLPF-WB-01E3 | MLPF-WB55-01E3 | 1 | ST | MLPF-WB55-01E3 | MLPF-WB55-01E3
MCP73831 | Chargeur Li-Ion/Li-Polymer | IC1 | SOT23-5 | MCP73831 | 1 |  | MCP73831T-2ACI/OT | MCP73831
MIC5233_3V | 3V | IC2 | SOT23-5 | MIC5233_3V | 1 | Microchip Technology | MIC5233-3.0YM5-TR | MIC5233_3V
MIC5233_1.8V | 1.8V | IC3 | SOT23-5 | MIC5233_1.8V | 1 | Microchip Technology | MIC5233-1.8YM5-TR | MIC5233_1.8V
74AUP1G80 | Low-power D-type flip-flop; positive-edge trigger TSSOP5 | IC4 | TSSOP5 | 74AUP1G80 | 1 | NEXPERIA | 74AUP1G80GW | 74AUP1G80
USBLC6-2 |  | IC5 | SOT23-6 | USBLC6-2 | 1 | ST | USBLC6-2SC6 | USBLC6-2SC6
STM32WB55CGU |  | IC6 | UFQFPN48 | STM32WB55CGU | 1 | ST | STM32WB55CGU6 | STM32WB55CGU
MAX97220E | Differential Input DirectDrive Line Drivers/Headphone Amplifiers | IC7 | TQFN-16 | MAX97220E | 1 | Maxim Integrated | MAX97220E | MAX97220E
10uH (2.5x2) AEC-Q200 | 20% 2.5x2 semi-blindé AEC-Q200 | L1 | 2.5x2 (2512) | 10uH (2.5x2) AEC-Q200 | 1 | WURTH ELEKTRONIK | 74404024100 | 10uH
4.7uH (0603) | 20% 0603 blindé | L2 | S0603 | 4.7uH (0603) | 1 | TDK | MLF1608A4R7JT000 | 4.7uH
NM (0402) |  | L3 | S0402 (NM) | NM (0402) | 1 |  |  | NM
ECS-320-8-47Q-CES-TR | Quartz 32MHz | Q1 | 2.0x1.6 - ECS-320-8-47Q | ECS-320-8-47Q-CES-TR | 1 | ECS Inc. | ECS-320-10-37Q-ES-TR | 32MHz
ECS-.327-12.5-34QCS-TR | Cristal, 32.768 kHz, CMS, 3.2mm x 1.5mm AEC-Q200 | Q2 | 3.2x1.5 | ECS-.327-12.5-34QCS-TR | 1 | ECS | ECS-.327-12.5-34QCS-TR | 32.768k
1k (0402) | 1% 0402 0.063W 100ppm | R1, R5, R6 | R0402 | 1k (0402) | 3 | MULTICOMP | MCWR04X1001FTL | 1k
10k (0402) | 1% 0402 0.063W 100ppm | R2, R7, R17, R19, R20, R21 | R0402 | 10k (0402) | 6 | MULTICOMP | MCWR04X1002FTL | 10k
1M (0402) | 1% 0402 0.063W 100ppm | R3, R10 | R0402 | 1M (0402) | 2 | MULTICOMP | MCWR04X1004FTL | 1M
47k (0402) | 1% 0402 0.063W 100ppm | R4 | R0402 | 47k (0402) | 1 | MULTICOMP | MCWR04X4702FTL | 47k
5k1 (0402) AEC-Q200 | 1% 0402 0.1W 100ppm AEC-Q200 | R8, R9 | R0402 | 5k1 (0402) AEC-Q200 | 2 | PANASONIC | ERJ-2RKF5101X | 5k1
100k (0402) | 1% 0402 0.063W 100ppm | R11, R12 | R0402 | 100k (0402) | 2 | MULTICOMP | MCWR04X1003FTL | 100k
NM (0402) |  | R13, R18 | R0402 (NM) | NM (0402) | 2 |  |  | NM
10k (0402) AEC-Q200 | 1% 0402 0.1W 100ppm AEC-Q200 | R16 | R0402 | 10k (0402) AEC-Q200 | 1 | PANASONIC | ERJ-2RKF1002X | 10k
0R (0402) AEC-Q200 | 0.1% 0402 0.1W AEC-Q200 | R22 | R0402 | 0R (0402) AEC-Q200 | 1 | PANASONIC | ERJ-U020R00X | 0R
2R2 (0402) | 1% 0402 0.1W 100ppm | R23 | R0402 | 2R2 (0402) | 1 | YAGEO | AC0402FR-072R2L | 2R2
Ferrite (0402) 1k AEC-Q200 | Perle de ferrite AEC-Q200 | S1 | 0402 (FERRITE) | Ferrite (0402) 1k AEC-Q200 | 1 | TDK | MMZ1005Y102CTD25 | Ferrite
BS170F | N-MOS | T1, T2 | SOT-23-3 | BS170F | 2 | Diodes Inc. | BS170F | BS170F
BMP585 | Absolute Pressure Sensor 1.65 to 3.6 V SPI -WFLGA-10 | U1 | BM585 | BMP585 | 1 | Bosch Sensortec | BMP585 | BMP585
54548-0871 | Connecteur FFC/FPC, Right-Angle, Surface Mount, ZIF, Bottom Contact Style, 30 Circuits | CON1 | 54548-0871 | 54548-0871 | 1 | MOLEX | 54548-0871 | 54548-0871
M20-9990445 | 4 pins RA 2.54mm droit | CON2 | M20-9990445 | M20-9990445 | 1 | Harwin | M20-9990445 | M20-9990445
87834-2019 | Embase PCB, 2.54mm,20 contacts, 2 rangées, traversant | J1 | 87834-2019 | 87834-2019 | 1 | molex | 87834-2019 | 87834-2019